## MODEL2300_X2_R1
Model 2300 Revised: Thursday, August 22, 2013
040-00102 Revision: A
Item | Quantity | Reference | Part | Footprint | Description | Manufacturer | Mfg PN
1 | 79 | C17,C24,C28,C29,C30,C32,C36,C38,C40,C41,C42,C43,C44,C45,C46,C49,C50,C56,C57,C58,C60,C62,C65,C67,C69,C107,C150,C188,C189,C197,C198,C211,C212,C215,C217,C218,C219,C220,C221,C222,C223,C224,C225,C226,C227,C228,C229,C234,C236,C237,C238,C239,C240,C241,C242,C243,C244,C245,C246,C247,C248,C257,C259,C261,C262,C265,C272,C275,C281,C284,C296,C303,C335,C338,C351,C358,C361,C374,C394 | 0.1uF | cc0402 | CAP CER 0.1UF 10V 10% X5R 0402 | Taiyo Yuden | LMK105BJ104KV-F
2 | 3 | C33,C102,C148 | 0.47uF | CC0402 | CAP CER 0.47UF 10V 10% X5R 0402 | Taiyo Yuden | LMK105BJ474KV-F
3 | 1 | C364 | 0.5pF | CC0402 | CAP CER 0.5PF 50V NP0 0402 | Taiyo Yuden | UMK105CG0R5CV-F
4 | 4 | C308,C314,C384,C390 | 1.5pF | CC0402 | CAP CER 1.5PF 50V NP0 0402 | Murata | GRM1555C1H1R5BA01D
5 | 3 | C310,C321,C324 | 1.8pF | CC0402 | CAP CER 1.8PF 50V NP0 0402 | Murata | GRM1555C1H1R8BA01D
6 | 46 | C282,C287,C288,C289,C290,C293,C294,C295,C298,C299,C300,C312,C319,C320,C322,C326,C327,C332,C333,C334,C336,C341,C342,C343,C344,C347,C348,C350,C353,C354,C355,C362,C365,C366,C367,C368,C371,C372,C375,C376,C383,C388,C393,C397,C398,C399 | 100pF | CC0402 | CAP CER 100PF 50V 5% NPO 0402 | Yageo | CC0402JRNPO9BN101
7 | 69 | C9,C11,C13,C14,C52,C53,C54,C55,C66,C68,C78,C79,C80,C81,C82,C83,C90,C91,C92,C93,C94,C95,C108,C110,C111,C112,C113,C114,C115,C116,C117,C118,C119,C136,C137,C138,C139,C140,C141,C151,C152,C153,C154,C155,C156,C157,C158,C159,C160,C161,C162,C163,C164,C165,C166,C187,C201,C202,C207,C208,C267,C268,C269,C271,C277,C278,C302,C373,R145 | 10nF | cc0402 | CAP CER 10000PF 25V 10% X7R 0402 | Yageo | CC0402KRX7R8BB103
8 | 3 | C283,C337,C357 | 10pF | CC0402 | CAP CER 10PF 50V 5% NPO 0402 | Yageo | CC0402JRNPO9BN100
9 | 14 | C15,C18,C213,C216,C230,C231,C232,C235,C249,C250,C258,C260,C263,C331 | 10uF | CC0805 | CAP CER 10UF 10V 10% X5R 0805 | Taiyo Yuden | LMK212BJ106KG-T
10 | 6 | C22,C25,C26,C191,C192,C193 | 10uF | CC0603 | CAP CER 10UF 4V 20% X5R 0603 | TDK | C1608X5R0G106M
11 | 1 | C330 | 12pF | CC0402 | CAP CER 12PF 50V 5% NP0 0402 | Murata | GJM1555C1H120JB01D
12 | 4 | C203,C204,C209,C210 | 150pF | CC0402 | CAP CER 150PF 50V 5% NPO 0402 | Yageo | CC0402JRNPO9BN151
13 | 6 | C306,C309,C313,C379,C385,C389 | 18pF | CC0402 | CAP CER 18PF 50V 5% NP0 0402 | Taiyo Yuden | UMK105CG180JV-F
14 | 8 | C7,C274,C279,C280,C304,C325,C329,C380 | 1nF | cc0402 | CAP CER 1000PF 50V 20% X7R 0402 | Yageo | CC0402MRX7R9BB102
15 | 5 | C291,C345,C359,C370,C386 | 1pF | CC0402 | CAP CER 1PF 50V NP0 0402 | Murata | GRM1555C1H1R0CA01D
16 | 13 | C31,C39,C106,C190,C214,C233,C251,C252,C253,C254,C255,C256,C328 | 1uF | CC0402 | CAP CER 1UF 10V 10% X5R 0402 | Taiyo Yuden | LMK105BJ105KV-F
17 | 4 | C51,C194,C195,C196 | 2.2uF | CC0402 | CAP CER 2.2UF 4V 20% X5R 0402 | TDK | C1005X5R0G225M050BB
18 | 3 | C317,C318,C323 | 20pF | CC0402 | CAP CER 20PF 50V 5% NPO 0402 | Yageo | CC0402JRNPO9BN200
19 | 2 | C311,C387 | 22nF | CC0402 | CAP CER 0.022UF 10V 10% X7R 0402 | Taiyo Yuden | LMK105B7223KV-F
20 | 10 | C285,C286,C292,C339,C340,C346,C363,C369,C396,C402 | 22pF | CC0402 | CAP CER 22PF 50V 5% NPO 0402 | Yageo | CC0402JRNPO9BN220
21 | 3 | C59,C61,C63 | 22uF | CC0603 | CAP CER 22UF 4V 20% X5R 0603 | TDK | C1608X5R0G226M080AA
22 | 2 | C395,C403 | 3.6pF | CC0402 | CAP CER 3.6PF 50V NP0 0402 | Murata | GRM1555C1H3R6CA01D
23 | 4 | C297,C301,C352,C356 | 3.9pF | CC0402 | CAP CER 3.9PF 50V NP0 0402 | Murata | GRM1555C1H3R9BA01D
24 | 5 | C3,C5,C19,C305,C381 | 39pF | cc0402 | CAP CER 39PF 50V 5% NPO 0402 | Yageo | CC0402JRNPO9BN390
25 | 2 | C264,C266 | 4.7pF | CC0402 | CAP CER 4.7PF 50V NPO 0402 | Yageo | CC0402CRNPO9BN4R7
26 | 20 | C1,C2,C4,C6,C8,C10,C12,C16,C20,C21,C23,C27,C35,C37,C96,C105,C133,C149,C273,C276 | 4.7uF | CC0603 | CAP CER 4.7UF 10V Y5V 0603 | Murata | GRM188F51A475ZE20D
27 | 4 | C199,C200,C205,C206 | 470pF | CC0402 | CAP CER 470PF 50V 10% X7R 0402 | Yageo | CC0402KRX7R9BB471
28 | 23 | C84,C85,C97,C98,C120,C121,C122,C123,C124,C126,C127,C142,C143,C144,C145,C146,C147,C167,C168,C169,C170,C171,C172 | 47nF | CC0402 | CAP CER 0.047UF 25V 10% X7R 0402 | Taiyo Yuden | TMK105B7473KV-F
29 | 2 | C400,C401 | 6.8pF | CC0402 | CAP CER 6.8PF 50V NP0 0402 | Murata | GRM1555C1H6R8DA01D
30 | 4 | C307,C316,C382,C392 | 6pF | cc0402 | CAP CER 6PF 50V NP0 0402 | Murata | GRM1555C1H6R0DA01D
31 | 2 | C47,C48 | 8pF | CC0402 | CAP CER 8PF 50V NP0 0402 | Murata | GRM1555C1H8R0DA01D
32 | 0 | C270,C315,C349,C360,C377,C378,C391,C404 | NLC | CC0402 | No load capacitor
33 | 1 | D1 | uClamp0511T | uclamp1511t | TVS ARRAY ESD PROT SLP1006P2 2P | Semtech | UCLAMP0511P.TCT
34 | 1 | D2 | WP130WCP/2EGW | LED_DUAL_STACKED | LED,dual,bi-color,bi-level | Kingbright | WP130WCP/2EGW
35 | 5 | D4,D5,D6,D7,D8 | LED | led_grn_0603 | LED,Green,0603 | Panasonic | LNJ312G83RA
36 | 1 | E1 | W3011A | ANT_CHIP_W3011A | Antenna,GPS,chip | Pulse | W3011A
37 | 1 | E2 | W3008 | ANT_CHIP_W3008 | Antenna,Bluetooth,chip | Pulse | W3008
38 | 11 | FB2,FB3,FB4,FB7,FB8,FB9,FB10,FB11,FB12,FB13,L711 | BLM15AG100SN1D | FB_0402 | BEAD, 10ohm, 1.0A, 0402 | Murata | BLM15AG100SN1D
39 | 2 | FB5,FB6 | BLM18PG181SN1D | FB_0603 | BEAD, 180 ohm, 1.5A, 0603 | Murata | BLM18PG181SN1D
40 | 1 | FB1 | BLM21PG600SN1D | FB_0805 | BEAD,0805,60ohm,3A | Murata | BLM21PG600SN1D
41 | 1 | J1 | B2B-ZR | CONN_B2B_ZR | Connector,header,2-cond,1.5mm | JST | B2B-ZR(LF)(SN)
42 | 0 | J2 | ConnectBlue | conn_ra_sm_1mm_smo6b | No load connector
43 | 3 | J3,J5,J7 | CON10A | CON_mini_hdr_10pin | CONN HDR FMAL 10PS 1MM DL AU SMD | Sullins | SFM210-LPSE-D05-SP-BK
44 | 1 | J4 | CONN_USB | USB30 | Connector,USB 3.0,SMD | Hirose | ZX360D-B-10P
45 | 0 | J6 | CON10A | conn_2x5_th_socket
46 | 0 | J8 | SMH140-LPSE-D05-ST-BK | conn_1mm_14p
47 | 10 | J9,J10,J11,J12,J13,J15,J16,J17,J18,J19 | U.FL | conn_u.fl | Conn,U.FL,50ohm | Emerson | 128-0711-201
48 | 1 | J14 | RF Switch Connector | RF_PWR_SW | CONN SMD RF SWITCH CONNECTOR CWSR | ITT - 1T0 | 120220-0180
49 | 1 | L40 | 1.6nH | IND_0402 | INDUCTOR 1.6NH 300MA 0402 | Murata | LQG15HN1N6S02D
50 | 7 | L5,L6,L23,L26,L27,L35,L45 | 100nH | IND_0402 | INDUCTOR HI FREQ 100NH 5% 0402 | Taiyo Yuden | HK1005R10J-T
51 | 2 | L46,L53 | 10nH | IND_0402 | INDUCTOR HI FREQ 10NH 5% 0402 | Taiyo Yuden | HK100510NJ-T
52 | 1 | L1 | 10uH | IND_0603 | INDUCTOR MULTILAYER 10UH 0603 | TDK | MLZ1608N100L
53 | 8 | L13,L19,L41,L47,L48,L49,L50,L51 | 12nH | IND_0402 | INDUCTOR HI FREQ 12NH 5% 0402 | Taiyo Yuden | HK100512NJ-T
54 | 1 | L2 | 1uH | IND-1008 | INDUCTOR MULTILAYER 1.0UH 1008 | TDK | MLP2520S1R0M
55 | 1 | L12 | 2.2nH | IND_0402 | INDUCTOR HIFREQ 2.2+/-0.3NH 0402 | Taiyo Yuden | HK10052N2S-T
56 | 3 | L34,L37,L712 | 3.9nH | IND_0402 | INDUCTOR HIFREQ 3.9+/-0.3NH 0402 | Taiyo Yuden | HK10053N9S-T
57 | 6 | L3,L4,L24,L25,L32,L33 | 36nH | IND_0402 | INDUCTOR WW CERAM 36.0NH 0402 | Abracon | AISC-0402-36NJ-T
58 | 4 | L11,L17,L39,L44 | 4.3nH | IND_0402 | INDUCTOR HIFREQ 4.3+/-0.3NH 0402 | Taiyo Yuden | HK10054N3S-T
59 | 4 | L7,L10,L28,L31 | 4.7nH | IND_0402 | INDUCTOR HIFREQ 4.7+/-0.3NH 0402 | Taiyo Yuden | HK10054N7S-T
60 | 2 | L18,L22 | 5.6nH | IND_0402 | INDUCTOR HIFREQ 5.6+/-0.3NH 0402 | Taiyo Yuden | HK10055N6S-T
61 | 1 | L21 | 8.2nH | IND_0402 | INDUCTOR HI FREQ 8.2NH 5% 0402 | Taiyo Yuden | HK10058N2J-T
62 | 0 | L8,L9,L14,L15,L16,L20,L29,L30,L36,L38,L42,L43,L52 | NLI | IND_0402
63 | 5 | Q1,Q2,Q3,Q4,Q5 | MMST3904 | SOT-323 | TRANS NPN BIPOLAR 40V SC70-3 | Diodes, Inc. | MMST3904-7-F
64 | 1 | Q6 | NPN | SOT-23_EBC | TRANS NPN 40V 350MW SMD SOT23-3 | Diodes, Inc. | MMBT2222A-7-F
65 | 3 | Q7,Q9,Q10 | NSBA114YDXV6T1G | SOT563 | Trans,pack,NPN,SOT563 | On Semi | NSBA114YDXV6T1G
66 | 1 | Q8 | BSS84W-7-F | sot-323 | FET,P-channel,SC70 | Diodes | BSS84W-7-F
67 | 1 | Q12 | MMST3906-7-F | sot-323 | TRANS PNP BIPOLAR 40V SC70-3 | Diodes | MMST3906-7-F
68 | 16 | R17,R22,R26,R81,R83,R84,R85,R90,R148,R151,R157,R161,R179,R183,R187,R197 | 0 | RC0402 | RES 0.0 OHM 1/16W JUMP 0402 | Samsung | RC1005J000CS
69 | 4 | R165,R170,R191,R196 | 10 | RC0402 | RES 10 OHM 1/16W 5% 0402 SMD | Yageo | RC0402JR-0710RL
70 | 10 | R158,R162,R167,R171,R176,R180,R184,R188,R193,R198 | 18 | RC0402 | RES 18 OHM 1/16W 5% 0402 SMD | Yageo | RC0402JR-0718RL
71 | 50 | R27,R28,R31,R33,R37,R39,R40,R41,R42,R43,R44,R45,R46,R47,R48,R49,R50,R51,R52,R53,R54,R55,R56,R57,R58,R59,R60,R61,R62,R63,R64,R65,R66,R67,R68,R69,R70,R71,R72,R73,R75,R77,R78,R79,R80,R82,R140,R141,R142,R143 | 22 | RC0402 | RES 22 OHM 1/16W 1% 0402 SMD | Rohm | MCR01MRTF22R0
72 | 1 | R175 | 39 | RC0402 | RES 39.0 OHM 1/16W 1% 0402 SMD | Yageo | RC0402FR-0739RL
73 | 1 | R201 | 45.3 | RC0402 | RES 45.3 OHM 1/10W 1% 0402 SMD | Panasonic | ERJ-2RKF45R3X
74 | 20 | R104,R105,R106,R107,R108,R109,R110,R111,R112,R113,R115,R116,R117,R118,R119,R120,R121,R122,R123,R153 | 49.9 | RC0402 | RES 49.9 OHM 1/16W 1% 0402 SMD | Rohm | MCR01MRTF49R9
75 | 1 | R19 | 51 | RC0402 | RES 51.0 OHM 1/16W 1% 0402 SMD | Yageo | RC0402FR-0751RL
76 | 2 | R18,R23 | 62 | RC0402 | RES 62.0 OHM 1/16W 1% 0402 SMD | Yageo | RC0402FR-0762RL
77 | 4 | R101,R124,R127,R149 | 100 | RC0402 | RES 100 OHM 1/16W 1% 0402 SMD | Rohm | MCR01MRTF1000
78 | 2 | R155,R156 | 150 | RC0402 | RES 150 OHM 1/16W 1% 0402 SMD | Yageo | RC0402FR-07150RL
79 | 5 | R38,R96,R97,R98,R99 | 180 | RC0402 | RES 180 OHM 1/16W 1% 0402 SMD | Yageo | RC0402FR-07180RL
80 | 20 | R159,R160,R163,R164,R168,R169,R172,R173,R177,R178,R181,R182,R185,R186,R189,R190,R194,R195,R199,R200 | 300 | RC0402 | RES 300 OHM 1/16W 1% 0402 SMD | Yageo | RC0402FR-07300RL
81 | 4 | R128,R129,R132,R133 | 820 | RC0402 | RES 820 OHM 1/16W 1% 0402 SMD | Yageo | RC0402FR-07820RL
82 | 4 | R130,R131,R134,R135 | 1.2K | RC0402 | RES 1.20K OHM 1/16W 1% 0402 SMD | Yageo | RC0402FR-071K2L
83 | 2 | R166,R192 | 1.8K | cc0402 | RES 1.80K OHM 1/16W 1% 0402 SMD | Yageo | RC0402FR-071K8L
84 | 23 | R3,R5,R6,R7,R8,R9,R10,R15,R16,R34,R86,R87,R88,R89,R91,R92,R93,R94,R95,R100,R138,R139,R203 | 10K | RC0402 | RES 10K OHM 1/16W 1% 0402 SMD | Rohm | MCR01MRTF1002
85 | 2 | R136,R137 | 12K | RC0402 | RES 12.0K OHM 1/16W 1% 0402 SMD | Yageo | RC0402FR-0712KL
86 | 5 | R13,R144,R146,R174,R202 | 1k | RC0402 | RES 1K OHM 1/16W 1% 0402 SMD | Rohm | MCR01MRTF1001
87 | 1 | R25 | 20.5K | RC0402 | RES 20.5K OHM 1/16W 1% 0402 | Stackpole | RMCF0402FT20K5
88 | 2 | R76,R147 | 200,1% | RC0402 | RES 200 OHM 1/16W 1% 0402 SMD | Yageo | RC0402FR-07200KL
89 | 3 | R1,R103,R114 | 20K | RC0402 | RES 20.0K OHM 1/16W 1% 0402 SMD | Yageo | RC0402FR-0720KL
90 | 1 | R24 | 24K | RC0402 | RES 24K OHM 1/16W 1% 0402 SMD | Yageo | RC0402FR-0724KL
91 | 2 | R29,R30 | 2K | RC0402 | RES 2K OHM 1/16W 1% 0402 SMD | Yageo | RC0402FR-072KL
92 | 1 | R2 | 30.1K, 1% | CC0402 | RES 30.1K OHM 1/16W 1% 0402 SMD | Yageo | RC0402FR-0730K1L
93 | 6 | R11,R12,R20,R21,R125,R126 | 4.7K | RC0402 | RES 4.7K OHM 1/10W 1% 0402 SMD | Panasonic | ERJ-2RKF4701X
94 | 1 | R150 | 47K | RC0402 | RES 47.0K OHM 1/16W 1% 0402 SMD | Yageo | RC0402FR-0747KL
95 | 1 | R4 | 5.1K, 1% | CC0402 | RES 5.10K OHM 1/16W 1% 0402 SMD | Yageo | RC0402FR-075K1L
96 | 1 | R74 | 6.04K,1% | RC0402 | RES 6.04K OHM 1/10W 1% 0402 SMD | Panasonic | ERJ-2RKF6041X
97 | 0 | R14,R32,R35,R36,R102,R152,R154 | NLR | RC0402 | No load resistor
98 | 1 | SW10 | ES02MSABE | SW_SPST_SLIDE_SMT | SWITCH SLIDE SPST SMD .4VA | C&K | ES02MSABE
99 | 2 | T1,T3 | TC1-1-13M | xfmr_at224 | RF transformer,1:1,4.5-3000Hz | Mini-Circuits | TC1-1-13MG2+
100 | 2 | T2,T4 | TC4-25+ | xfmr_at224 | RF transformer,4:1,500-2500Hz | Mini-Circuits | TC4-25+
101 | 1 | U29 | 24LC1025 | SO8NB | IC EEPROM 1MBIT 400KHZ 8SOIJ | Microchip | 24LC1025-E/SM
102 | 1 | U26 | AS3610 | SON40P300X300X75-15N | Battery Charger,USB,I2C,3x3mm | AMS | AS3610-BDFP
103 | 1 | U25 | BMP180 | BMP180 | Pressure sensor | Bosch | BMP180
104 | 1 | U37 | CDCV304 | TSSOP8 | Clock buffer,1to4,200MHz | TI | CDCV304PWR
105 | 1 | U36 | CTC6W320000MP10NM0 | TCXO-6 | TCXO,32MHz,SMD | Partron | CTC6W320000MP10NM0
106 | 1 | U28 | CYUSB301X | BGA80P11X11X110-121 | FX3 USB,v3.0,512k,CPU | Cypress | CYUSB3014-BZXC
107 | 3 | U39,U48,U53 | DEA162700LT-5014A1 | DEA162700LT-5014A1 | Filter,RF,low pass,WiMAX | TDK | DEA162700LT-5014A1
108 | 1 | U21 | EP5357HUI | EP5357LUI | DC/DC CONVERT 1.8-3.3V 0.6A | Enpirion | EP5357HUI
109 | 1 | U22 | EP5357LUI | EP5357LUI | DC/DC CONVERT 0.8-1.5V 0.6A | Enpirion | EP5357LUI
110 | 2 | U33,U34 | LMS6002D | DQFN120_9x9 | Transceiver,multi-band | Lime Micro | LMS600D
111 | 1 | U19 | LP2985AIMX-3.0 | mf05 | 150 mA LDO, shutdown, 3.0v | National | LP2985IM5-3.0/NOPB
112 | 1 | U35 | MASWSS0136 | SOT-363 | RF Switch, SPDT | Tyco | MASWSS0136
113 | 1 | U27 | MPU-6500/9250 | QFN40P300X300X100-25N | Sensor,9-axis,gyro/accel/compass | InvenSense | MPU-9250
114 | 1 | U32 | MT47H64M16HR-3 | BGA80P8X12.5X1.1-84 | RAM,128M8,64M16 | Micron | MT47H64M16HR-3:H TR
115 | 1 | U30 | NCP361SNT1G | TSOP-5 | USB Overvolate Protection | On Semi | NCP361SNT1G
116 | 1 | U60 | R5F104LGAFB | TSQFPC50P1200X1200X160-64N | IC MCU 16BIT 128KB FLASH 64LQFP | Renesas | R5F104LGAFB#V0
117 | 2 | U43,U57 | RF2374 | RF_2374 | LNA,800MHz to 3.8GHz,PD,RF2374 | RFMD | RF2374TR7
118 | 3 | U51,U56,U58 | SAFEA2G45AB0F00 | SAW_1.35X1.05MM_X1 | Filter,Saw | Murata | SF14-2446M5UUA3
119 | 2 | U42,U44 | SAFEB1G96KA0F00 | SAW_1.35X1.05MM_X1 | Filter,Saw | Murata | SAFEB1G96AL0F00
120 | 1 | U20 | SC4215H | SOIC_8_EDP | Regulator,2A,Low dropout | Semtech | SC4215H
121 | 5 | U40,U45,U49,U54,U55 | SKY13335-381LF | SW_SKY13335-381LF | RF switch,SPDT | Skyworks | SKY13335-381LF
122 | 1 | U31 | SP3010 | UDFN-10 | TVS Diode Array | Littelfuse | SP3010-04UTG
123 | 2 | U17,U18 | SP6205EM5-L-3-3 | SOT23-5 | 500 mA LDO, shutdown, 3.3v | Sipex | SP6205EM5-L-3-3
124 | 6 | U38,U41,U47,U50,U52,U59 | SPF5043Z | SPF-5043Z | LNA | RFMD | SPF5043Z
125 | 1 | U46 | TQM640002 | tqm640002 | GPS LNA-Filter Receive Module | TriQuint | TQM640002
126 | 1 | U23 | W25Q64FV | SO8NB | Flash,serial,64Mbit | Winbond | W25Q64FVSSIG
127 | 1 | U16 | XC6SLX45 - BANK1 | CSG484 | FPGA,Spartan-6 | Xilinx | XC6SLX45-2CSG484C
128 | 1 | Y1 | 19.2MHz | XTAL_5X3.2 | Crystal,19.2MHz,5x3.2mm | TXC | 7B-19.200MAAE-T
129 | 1 | PCB |  |  | PCB, 10 layer, 0.62" thick